## Sheet1
Part	Quantity	Description	Vendor	Vendor Product ID	Website	Approximate price per part	Approximate total price	Notes
Microlens array parts
Microlens array	2	10 mm x 10 mm array of 500 um square-shaped, spherical microlenses, 500 um pitch, ROC 6.3 mm +/- 10%	SUSS MicroOptics	18-00201	http://www.suss.ch/shop/microlens-arrays/fused-silica/square-lenses/microlens-array-nr-18-00201.html	494.00 €	988.00 €	In-stock microlens arrays are a little cheaper from SUSS, but will likely differ from from the ones here. AR-coated.
Microlens array mounting system	2	Opto-mechanics for mounting and positioning the MLA's	SUSS MicroOptics	11-00056	http://www.suss.ch/shop/accessories/accessory-nr-11-00056.html	200.00 €	400.00 €	The mounting system is placed on cage rods between two Thorlabs cage plates that are mounted to the table with standard post/post holder/clamping forks
Gluing	2	Service provided by SUSS to glue MLA's into mounts	SUSS MicroOptics	22-00030	http://www.suss.ch/shop/services/gluing.html	0.00 €	0.00 €
AR-Coating	3	Anti-reflection coating for MLA's and rotating diffuser, 400-750 nm double-sided	SUSS MicroOptics	22-00007		90.00 €	270.00 €	Price was cheaper than on website (1000 CHF) if AR coating parts in the same purchase
Rotating ground glass diffuser	1	Rotating diffuser, motor, and controller, tilted version. Diffuser specs: 2.5 +/- 0.25 deg, FWHM @ 650 nm	SUSS MicroOptics	24-00066	http://www.suss.ch/shop/systems/system-nr-24-00066.html	1,133.00 €	1,133.00 €	AR coated.

Additional parts
Cage plates	3	For holding and positioning the MLA mounting system and rotating diffuser	Thorlabs	CP02(/M)	https://www.thorlabs.com/thorproduct.cfm?partnumber=CP02/M	14.40 €	43.20 €	You can avoid buying a cage plate if you tap the rotating diffuser mount with an M4 or 8/32” hole
Focusing lens	1	F = +100 mm, 1 inch diameter achromat, ARC: 400-700 nm (F1 in manuscript, figure 2)	Thorlabs	AC254-100-A	https://www.thorlabs.com/thorproduct.cfm?partnumber=AC254-100-A	66.06 €	66.06 €	The design code on my GitHub repo erroneously says that these lenses are single-element plano-convex lenses. In fact, they are achromats.
Collimating lens	1	F = +50 mm, 1 inch diameter achromat, ARC: 400-700 nm (lens FC in manuscript, figure 2)	Thorlabs	AC254-050-A	https://www.thorlabs.com/thorproduct.cfm?partnumber=AC254-050-A	66.06 €	66.06 €
XY kinematic lens mount	2	Precision xy translation mount for 1 inch optics	Thorlabs	LM1XY(/M)	https://www.thorlabs.com/thorproduct.cfm?partnumber=LM1XY/M	126.35 €	252.70 €

User-dependent		The details of these parts depends on each user's system.
Posts	1	1/2” posts for cage plates and lenses (5 pack)	Thorlabs	TR75/M-P5	https://www.thorlabs.com/thorproduct.cfm?partnumber=TR75/M-P5	21.95 €	21.95 €
Post holders	1	1/2” post holders for cage plates and lenses (5 pack)	Thorlabs	PH100E/M	https://www.thorlabs.com/thorproduct.cfm?partnumber=PH100E/M#ad-image-0	22.05 €	22.05 €
Clamping forks	1	Clamping fork for 1/2” posts (5 pack)	Thorlabs	CF175-P5	https://www.thorlabs.com/thorproduct.cfm?partnumber=CF175-P5	42.30 €	42.30 €
Cage rods	1	For holding and positioning the MLA mounting system (4” length, 6 mm diameter) (4 pack)	Thorlabs	ER2-P4	https://www.thorlabs.com/thorproduct.cfm?partnumber=ER2-P4	20.31 €	20.31 €
Cage rods	1	For holding the rotating diffuser (2” length, 6 mm diamter) (4 pack)	Thorlabs	ER4-P4	https://www.thorlabs.com/thorproduct.cfm?partnumber=ER4-P4	23.73 €	23.73 €
1/4”-20 and 8-32 (imperial) or M4 and M6 (metric) screws

Optional
Pitch and yaw accessory platform	1	Mount microlens arrays can be placed on this platform for additional position control	Thorlabs	PY003 (or PY003/M)	https://www.thorlabs.com/thorproduct.cfm?partnumber=PY003/M	182.70 €	182.70 €

Notes
Input beam size: 4 mm waist radius
User-dependent parts will vary in size and hole tappings (metric or imperial) depending on the user's setup
Prices were obtained on January 12, 2017